## BOM
1. ASM Frame + Enclosure
Pos.		Quantity	Designation	Dimension	Material / DIN	Supplier	Notes
1.01		4	ALTRAX aluminum profile	20x20x440	Al	Hobby-store.pl	Special care should be applied when sourcing profiles. V-slot should be avoided, and bigger inside cores are encouraged to provide the strongest blind-joint connection. When using sliding t-nuts the groove should be of at least 6,5mm.
1.02		6	ALTRAX aluminum profile	20x20x304	Al
1.03		7	ALTRAX aluminum profile	20x20x256	Al
1.04		2	ALTRAX aluminum profile	20x20x225	Al
1.05		1	ALTRAX aluminum profile	20x20x205	Al
1.06		1	ALTRAX aluminum profile	20x20x267	Al
1.07		64	T Nut	m4	TypB	Aliexpress
1.08		102	T Nut	m3	Typ B	Aliexpress
1.09		9	Nut	m4	DIN 934
1.10		28	Nut	m3	DIN 934
1.11		4	Ny-lock Nut	m5	DIN 982
1.12		16	Threaded Insert m3	m3x5x4		Aliexpress
1.13		24	Washer	m5	DIN 125
1.14		4	m3x5 cylindrical	m3	DIN 912
1.15		4	m3x6 cylindrical	m3	DIN 912
1.16		4	m3x6 Countersunk	m3	DIN 7991
1.17		125	m3x8 cylindrical	m3	DIN 912
1.18		8	m3x10 Countersunk	m3	DIN 7991
1.19		6	m3x14 Countersunk	m3	DIN 7991
1.20		35	m3x14 cylindrical	m3	DIN 912
1.21		44	m4x10 Button-Head Screw	m4	ISO 7380-1
1.22		12	m4x12 Button-Head Screw	m4	ISO 7380-1
1.23		13	m4x20 Button-Head Screw	m4	ISO 7380-1
1.24		4	m4x35 Button-Head Screw	m4	ISO 7380-1
1.25		37	m5x16 Button-Head Screw	m5	ISO 7380-1
1.26		3	m5x16 Countersunk	m5	DIN 7991
1.27		2	m5x20 cylindrical	m5	DIN 912
1.28		4	m5x35 Button-Head Screw	m5	ISO 7380-1
1.29		4	m5x45 Button-Head Screw	m5	ISO 7380-1
1.30		8	ST FAN-SCREW	5x10			supplied with fans
1.31		1	Front Panel	440x296x3	acrylic glass
1.32		2	Side Panel	414x318x3	ABS
1.33		1	Top Panel	318x270x3	ABS
1.34		1	Lower back Panel	280x270x3	ABS
1.35		1	Top back Panel	270x147x3	ABS
1.36		1	Bottom Panel	256x234x3	ABS
1.37		2	Skirt Panel 1	304x30x3	ABS
1.38		2	Skirt Panel 2	256x30x3	ABS
1.39		1	Elektro Panel	440x296x3	ABS

2. Linear guide , Bed , etc.
Pos.		Quantity	Designation	Dimension	Material / DIN	Supplier	Notes
2.01		1	MGN12C	200mm		Aliexpress
2.02		5	MGN9H	200mm		Aliexpress
2.03		3	Spider Coupler	Ø20x25 /5-8		Aliexpress
2.04		3	Lead Screw	TR8x4x210		Aliexpress
2.05		2	Nema17 x 48	42x42x48		Stepperonline
2.06		3	Nema17 x 40	42x42x40		Stepperonline
2.07		6	Thrust Bearing F8-16M		8x16x5mm	Aliexpress
2.08		2	End-stops			Aliexpress
2.09		2	Timing Pulley GT2		20T	Aliexpress
2.10		1	PTFE Tube	2x4		Aliexpress
2.11		1	GT2 Belt	6mm x3m		Aliexpress
2.12		24	Ball-bearing F695-2RS	5 x 13 x 4	FUSHIBEARING	Amazon, Aliexpress
2.13		4	Neodymium magnet	Ø6x4		Aliexpress
2.14		3	Neodymium magnet 2 Holes	20x10x4		Aliexpress, RatRig
2.15		1	Drag Chain 1m	10x11		aliexpress
2.16		4	Rubber Feet	20x15x8		aliexpress
2.17		1	Silicon heat pad	120x120		Keenovo
2.18		1	PEI	150x150		Aliexpress
2.19		3	Spacer	m5x6		Aliexpress
2.20		3	Threaded round ball	Ø12-m5		Aliexpress
2.21		1	Aluminum Plate	165x165x6		Clever3d	Easy to self source, but Clever3d offers an attractive price point for a milled cast aluminum plate for european based builders.
2.22		6	Stainless dowel	Ø3x28mm		Amazon

3. Print head example
Pos.		Quantity	Designation	Dimension	Material / DIN	Supplier	Notes
3.01		1	Phaetus Dragon Standard Flow
3.02		1	LDO Orbiter 2
3.03		1	thermistor
3.04		1	cartridge heater
3.05		1	Blower fan	50x15
3.06		1	Axial fan	40x40x15
3.07		1	Sensor LJ12A3-4-Z/BX	m12		Amazon

4. Electronics
Pos.		Quantity	Designation	Dimension	Material / DIN	Supplier	Notes
4.01		1	BTT Octopus			Amazon
4.02		1	Mean Well UHP-350-24			Conrad	for 24v heat-bed
4.03		1	Mean Well UHP-200-24			Conrad	for 230v heat-bed ->recommended
4.04		1	Raspberry pi Zero 2 W			BerryBase
4.05		1	SSR-25DA Fotek			Hobby-store.pl
4.06		2	be Quiet! Fan	80mm		Amazon
4.07		1	OBO Bettermann A8	75x75		Amazon
4.08		6	TMC 2209 Stepper			Aliexpress
4.09		1	COB LED	24v 5mm x 1m		Aliexpress
4.10		1	Power switch			Amazon